## Sheet1
Part Description | System | Type | Status | Spec Sheet Saved? | Part # | Price | QTY | Total Cost | Manufacturer/ Distributor | Spec Link | PID Ref# | Notes (Include location) | More Description | Communication Protocol | Connecter Type | Data Output Type | Word size (if digital) | Current supply requirements | Voltage Supply Requirements | Power | Measurement Range | Operating Pressure | Operating Temp | Electrical Notes
Pressure Transducer | Pressure Panel | Pressure Transducer | Spec'd/Not Ordered |  | TDH40 | 141 | 2 | 282 | Transducers Direc | http://www.transducersdirect.com/products/pressure-transducers/tdh40-pressure-transducer/ | 4 | Also need to buy the cables | Pressure Transducer | Analog | M12 | Analog |  | approx 3mA | 8 - 28VDC |  | 3 to 10,000 psi |  | -20 to 80C | For best performance use shielded cables.
Pressure Transducer | Test Stand | Pressure Transducer | Spec'd/Not Ordered |  | TDH40 | 141 | 3 | 423 | Transducers Direc | http://www.transducersdirect.com/products/pressure-transducers/tdh40-pressure-transducer/ | 4 | Also need to buy the cables | Pressure Transducer | Analog | M12 | Analog |  | approx 3mA | 8 - 28VDC |  | 3 to 10,000 psi |  | -20 to 80C | For best performance use shielded cables.
Automatic Valve | Pressure Panel | Valve | Spec'd/Not Ordered |  | 8262H019VDC12 | 53 | 3 | 159 | KSC Direct | http://www.lesman.com/unleashd/catalog/valves/ASCO-valve-8262/ASCO-Valve-8262H-8263H-GP-spec-R3.pdf | 9 | Purchase from asco or asco distributor | ASCO 8262H019 12V DC | [5 empty] | 12VDC (maybe?) |  |  | 750 psi | -25 to 55C | Normally Closed (should be normally open)
Test Stand | Valve |  | Received/Have | Yes | E29LR62 | 631.38 | 1 | 631.38 | Magnatrol | http://www.magnatrol.com/lr_valve4.html | 42 |  | Possibly SV39036TE004 instead - need to verify that this is ready to order | N/A | Wires | N/A | N/A | 1 Amp hold/ 2.7 amp inrush | 120V/60 Hz | 45 AC/23DC |  |  |  | No specs for DC Operation
Type K Thermocouple | Test Stand | Thermocouple | Spec'd/Not Ordered | Yes | SEN-00251 | 13.95 | 5 | 69.75 | Sparkfun | https://www.sparkfun.com/products/251 | 43 |  | Type K Thermocouple for Temp sense for LOX tank |  | 30 Guage Stripped Wires | [5 empty] | -270 to +1372C |  | -73 to +482C | Sparkfun: Works great with our Thermocouple Amplifier AD595 IC!
Igniter | Solenoid Valves |  | Received/Have | Yes | D2011-SB5-T-TO-LC-C203 | 71 | 5 | 355 | Gems | http://ecatalog.gemssensors.com/ecatalog/configurators/ABCD/D2011 | 49 | https://drive.google.com/open?id=0BzZpualyKAXnLS1nNEk2MTB1TzA | Min order of 5 - get LOX cleaned, works for both LOX and Ethonal side of Igniter, will end up with 3 spare | N/A | Wire (18" included) | N/A | N/A | .8333 A | 12VDC | 10W | N/A | No DS info
Test Stand | Valve |  | Received/Have | Yes | Fuel Vent Valve (solinoid) | 820 | 1 | 912 | Clark Cooper |  | 58 | Fuel Vent Valve (solinoid)
Test Stand | Valve Assembly |  | Not Spec'd |  | Main Fuel Valve |  | 1 |  | In house project |  | 68 | Main Fuel Valve - Electrically actuated Ball valve assembly
Test Stand | Valve Assembly |  | Not Spec'd |  | Main LOX valve |  | 1 |  | In house project |  | 69 | Main LOX Valve - Electrically actuated Ball valve assembly
Test Stand | Instrumentation |  | Received/Have |  | Flow meter |  | 1 |  |  |  | 70 | Flow meter
Test Stand | Instrumentation |  | Not Spec'd |  | LOX Flow meter |  | 1 |  |  |  | 71 | LOX flow meter
Misc items/ to be sorted
Type J Thermocouple | Engine | Thermocouple | Spec'd/Not Ordered |  | DH-1-24-J-12 | 21 | 2 | 42 | Omega | http://www.omega.com/pptst/BARE_SH_DH_OV_ELEMENTS.html | (Maybe 43) | What is up with this???? | 24 gauge, Double hole round insulated type J | [9 empty] | max 1600C
Pressure Transducer | Engine | Pressure Transducer | Spec'd/Not Ordered |  | PX119-600GI | 99 | 1 | 99 | Omega | http://www.omega.com/pressure/pdf/PX119.pdf |  |  | Pressure transducer up to 600psi, 257 deg F and 20-500 Hz |  | DIN 43650C (mini DIN) |  |  | 4 - 20mA | 8 - 30VDC |  | 0 to 600psi |  | -40 to 135°C
A giant red button | Ignition System | Red Button | Spec'd/Not Ordered |  | Giant Red Button |  | 1 |  | Ryan |  |  | If not available, spec an old-timey dynamite plunger | Giant Red Button - Speak with Kristin | Telepathic | Brain Waves | Nightmares | Over 9000 | Over 9000 | Over 9000 |  | Over 9000 | Over 9000 | Over 9000 | Might as well scrap the project without this
[7 empty] | Total: | 2973.13
[7 empty] | Beta Funds: | 1000
[7 empty] | Deficit | -1973.13